## Battery Capacity Calculator
Battery Capacity Calculator Fill in the numbers of the units comprising the GMDSS configuration, the size of any Emergency Light lamp(s) and any additional loads (Orange fields)
Number of units | Equipment type | Supply Voltage Range | Transmission |  | Reception |  | IMO guide on load calculation: 1/2 x TX + RX (plus 40% - Comsar Circ.16/Circ.32)
|  |  | Average power | Current | Average Power | Current
|  |  | consumption | consumption | consumption | consumption
|  |  | during | @ | during | @
|  |  | transmission | 24VDC | reception | 24VDC
MF/HF 6000 Equipment
0 | SAILOR 6310A/B - 150W | 21.6 - 31.2VDC | 310W | 12.9 | 60W | 2.5 | 0
0 | SAILOR 6320A/B - 250W | 21.6 - 31.2VDC | 600W | 25 | 60W | 2.5 | 0
0 | SAILOR 6350A/B - 500W | 21.6 - 31.2VDC | 1000W | 56.25 | 60W | 2.5 | 0
0 | SAILOR H1252B/3608A | 10.8 - 31.2VDC | 100W | 4.1 | 10W | 0.4 | 0
0 | SAILOR 6006 Msg. Terminal | 10,5 – 32,0VDC |  |  | 12W | 0.5 | 0
0 | SAILOR 6018 Msg. Terminal | 10,8 - 31.2VDC |  |  | 20W | 0.8 | 0
VHF 6000 Equipment
0 | SAILOR 6222 w/6090 | 21,6 - 31,2VDC | 90W | 3.75 | 15W | 0.7 | 0
0 | SAILOR 6248 w/6090 | 21,6 - 31,2VDC | 90W | 3.75 | 15W | 0.7 | 0
0 | SAILOR 6204 CSM |  |  |  | 5W | 0.2 | 0
SAILOR 6110
0 | SAILOR 3027 | 10,5 – 32,0VDC | 30W | 1.25 | 2W | 0.1 | 0
0 | SAILOR 6006 Msg. Terminal | 10,5 – 32,0VDC |  |  | 12W | 0.5 | 0
0 | SAILOR 6018 Msg. Terminal | 10,8 - 31.2VDC |  |  | 20W | 0.8 | 0
0 | SAILOR H1252B/3608A | 10.8 - 31.2VDC | 100W | 4.1 | 10W | 0.4 | 0
0 | SAILOR 6194 TCU | 10.8 - 31.2VDC |  |  | 7W | 0.3 | 0
Emergency Light
0 | SAILOR Console | Nom. 24VDC |  |  |  | 0.1 | 0
0 | Emergency Light | Enter the power consumption in watts of the emergency light lamp |  |  | 0 | 0 | 0
SP3500-series Charger
0 | Single Chg. Kit 3506A/3536A | 21,6 - 31,2VDC |  |  | 3W | 0.15 | 0
0 | Dual Chg. Kit 3509A/3538A | 21,6 - 31,2VDC |  |  | 6W | 0.25 | 0
SAILOR 6390/91 Navtex
0 | SAILOR 6390 | 10.8 - 31.2VDC |  |  | 6,5W | 0.3 | 0
0 | SAILOR 6004 Control Panel | 10,8 - 31,2VDC |  |  | 18W | 0.75 | 0
SAILOR 6280/81 AIS Sys.
0 | SAILOR 6282 | 10.8 - 31.2VDC |  |  | 12W | 0.5 | 0
0 | SAILOR 6004 Control Panel | 10,8 - 31,2VDC |  |  | 18W | 0.75 | 0
SAILOR 6560/70 (D)GNSS
0 | SAILOR 6561/6571 | 10,8 - 31,2VDC |  |  | 5W | 0.5 | 0
0 | SAILOR 6004 Control Panel | 10,8 - 31,2VDC |  |  | 18W | 0.8 | 0
Additional Equipment
0 | Additional Load | [5 empty] | 0
0 | Additional Load | [5 empty] | 0
0 | SAILOR 6101 Alarm Panel | 21,6 - 31,2VDC |  |  |  | 0.13 | 0
0 | SAILOR 6103 Alarm Panel | 21,6 - 31,2VDC |  |  |  | 0.13 | 0
0 | SAILOR 6197 Ethernet Sw. | 21,6 - 31,2VDC |  |  |  | 0.1 | 0
| Version 5 - 02/08-2017 |  |  | Total comsumption |  |  | 0
|  |  |  | Required battery capacity for 1 hour (Ah) |  |  | 0
|  |  |  | Required battery capacity for 6 hours (Ah) |  |  | 0

## Battery Capacity Requirements
BATTERY CAPACITY REQUIREMENTS
Solas Chapter IV, Regulation 13 states the requirements for the reserve source of energy, e.g. battery and charger. For calculation of the battery capacity please refer to the relevant paragraphs of ‘Regulation 13’ listed below:
A reserve source or sources of energy shall be provided on every ship, to supply radio installations, for the purpose of conducting distress and safety radio communications, in the event of failure of the ship’s main and emergency sources of electrical power.
The reserve source or sources of energy shall be capable of simultaneously operating the VHF radio installation required by regulation 7.1.1. and, as appropriate for the sea area or sea areas for which the ship is equipped, either the MF radio installation required by regulation 9.1.1, the MF/HF radio installation required by regulation 10.2.1 or 11.1, or the Inmarsat ship earth station required by regulation 10.1.1 and any of the additional loads mentioned in paragraphs 4, 5, and 8 for a period of at least:
1) One (1) hour, on ships constructed after 1 February 1995, if the emergency source of electrical power complies fully with all relevant requirements of regulation II-1/42 or 43 including the requirements to supply the radio installations.
2) Six (6) hours, on ships constructed before 1 February, 1995, if the emergency source of electrical power is not provided or does not comply fully with all relevant requirements of regulation II-1/42 or 43 including the requirements to supply the radio installations: *)
The reserve source or sources of energy need not supply independent HF and MF radio installations at the same time.
*) For guidance, the following formula is recommended for determining the electrical load to be supplied by the reserve source of energy for each radio installation required for distress conditions:
O 1/2 of the current consumption necessary for transmission
O + the current consumption necessary for reception
O + current consumption of any additional loads.
NOTE: Regulation 13 may be subject to interpretation, resulting in local deviations from the battery capacity calculations described in the following.
For an A3 solution Regulation 13 means that the following equipment shall be supplied from the battery during emergency operation at
O VHF with DSC
O MF/HF with DSC and Radio Telex
O Inmarsat C
O Emergency light
O VHF with DSC for duplication
For vessels with emergency power generator complying with regulation II -1/42 or 43 the emergency battery shall be capable of supplying the mentioned equipment for 1 hour.
This means:
· Emergency generator above deck
· Emergency generator with auto start within 15 sec.
· Fuel capacity to continously run for min. 6 hours
For vessels not fulfilling above requirements for emergency generator:
· 6 hours battery operation capacity is required.
Comsar Circ.16 and Circ.32 For guidance, the nominal battery capacity to comply with the minimum capacity requirements at all times is 1.4 times the load determined in paragraph 2.4 multiplied by the intended period of operation (1 hour or 6 hours in accordance with SOLAS IV/13.2).
CALCULATION OF THE BATTERY CAPACITY REQUIREMENTS
Insert the number of each specific equipment comprising the GMDSS configuration in the first column.
Result is calculated according to the IMO guidelines for load calculation and will is stated in the far right column.
All load calculations are then summed and Battery capacity requirement for 1 hour and 6 hours calculated.
For vessels with approved emergency generator:
Total consumption is multiplied by a factor 2 according to battery manufacturers statement of available battery capacity roughly being only half at 1 hour discharge rate.
For vessels without approved emergency generator:
Total consumption is multiplied by a factor 1.25 according to battery manufacturers statement of available battery capacity being roughly 80% at 6 hours discharge rate.
Revision record: Version 2 - 12/9-07 anb
Consumption values corrected - 13/11-08 dav
6 hour rate formula corrected - 29/7-09 dav
Version 3 - 9/5-2011 dav 6000-series equipment included
rev. 1 19/7-2011 dav inability to enter no. of MF/HF (cells A21 through A23) corrected.
rev. 2 3/8-2012 dav inability to enter no. of 6194 (cell A50) corrected.
Version 4 - 19/5-2014 dav Removed 4000-series equipment and SAILOR 1900 AIS | Version 3 - 9/5-2011 dav 6000-series equipment included | Version 3 - 9/5-2011 dav 6000-series equipment included | Version 3 - 9/5-2011 dav 6000-series equipment included | Version 3 - 9/5-2011 dav 6000-series equipment included | Version 3 - 9/5-2011 dav 6000-series equipment included | Version 3 - 9/5-2011 dav 6000-series equipment included | Version 3 - 9/5-2011 dav 6000-series equipment included | Version 3 - 9/5-2011 dav 6000-series equipment included | Version 3 - 9/5-2011 dav 6000-series equipment included | Version 3 - 9/5-2011 dav 6000-series equipment included | Version 3 - 9/5-2011 dav 6000-series equipment included | Version 3 - 9/5-2011 dav 6000-series equipment included | Version 3 - 9/5-2011 dav 6000-series equipment included | Version 3 - 9/5-2011 dav 6000-series equipment included | Version 3 - 9/5-2011 dav 6000-series equipment included | Version 3 - 9/5-2011 dav 6000-series equipment included | Version 3 - 9/5-2011 dav 6000-series equipment included | Version 3 - 9/5-2011 dav 6000-series equipment included | Version 3 - 9/5-2011 dav 6000-series equipment included | Version 3 - 9/5-2011 dav 6000-series equipment included | Version 3 - 9/5-2011 dav 6000-series equipment included | Version 3 - 9/5-2011 dav 6000-series equipment included | Version 3 - 9/5-2011 dav 6000-series equipment included | Version 3 - 9/5-2011 dav 6000-series equipment included | Version 3 - 9/5-2011 dav 6000-series equipment included | Version 3 - 9/5-2011 dav 6000-series equipment included | Version 3 - 9/5-2011 dav 6000-series equipment included | Version 3 - 9/5-2011 dav 6000-series equipment included | Version 3 - 9/5-2011 dav 6000-series equipment included | Version 3 - 9/5-2011 dav 6000-series equipment included | Version 3 - 9/5-2011 dav 6000-series equipment included | Version 3 - 9/5-2011 dav 6000-series equipment included | Version 3 - 9/5-2011 dav 6000-series equipment included | Version 3 - 9/5-2011 dav 6000-series equipment included | Version 3 - 9/5-2011 dav 6000-series equipment included | Version 3 - 9/5-2011 dav 6000-series equipment included | Version 3 - 9/5-2011 dav 6000-series equipment included | Version 3 - 9/5-2011 dav 6000-series equipment included | Version 3 - 9/5-2011 dav 6000-series equipment included | Version 3 - 9/5-2011 dav 6000-series equipment included | Version 3 - 9/5-2011 dav 6000-series equipment included | Version 3 - 9/5-2011 dav 6000-series equipment included | Version 3 - 9/5-2011 dav 6000-series equipment included | Version 3 - 9/5-2011 dav 6000-series equipment included | Version 3 - 9/5-2011 dav 6000-series equipment included | Version 3 - 9/5-2011 dav 6000-series equipment included | Version 3 - 9/5-2011 dav 6000-series equipment included | Version 3 - 9/5-2011 dav 6000-series equipment included | Version 3 - 9/5-2011 dav 6000-series equipment included | Version 3 - 9/5-2011 dav 6000-series equipment included | Version 3 - 9/5-2011 dav 6000-series equipment included | Version 3 - 9/5-2011 dav 6000-series equipment included | Version 3 - 9/5-2011 dav 6000-series equipment included | Version 3 - 9/5-2011 dav 6000-series equipment included | Version 3 - 9/5-2011 dav 6000-series equipment included | Version 3 - 9/5-2011 dav 6000-series equipment included | Version 3 - 9/5-2011 dav 6000-series equipment included | Version 3 - 9/5-2011 dav 6000-series equipment included | Version 3 - 9/5-2011 dav 6000-series equipment included | Version 3 - 9/5-2011 dav 6000-series equipment included | Version 3 - 9/5-2011 dav 6000-series equipment included | Version 3 - 9/5-2011 dav 6000-series equipment included | Version 3 - 9/5-2011 dav 6000-series equipment included | Version 3 - 9/5-2011 dav 6000-series equipment included | Version 3 - 9/5-2011 dav 6000-series equipment included | Version 3 - 9/5-2011 dav 6000-series equipment included | Version 3 - 9/5-2011 dav 6000-series equipment included | Version 3 - 9/5-2011 dav 6000-series equipment included | Version 3 - 9/5-2011 dav 6000-series equipment included | Version 3 - 9/5-2011 dav 6000-series equipment included | Version 3 - 9/5-2011 dav 6000-series equipment included | Version 3 - 9/5-2011 dav 6000-series equipment included | Version 3 - 9/5-2011 dav 6000-series equipment included | Version 3 - 9/5-2011 dav 6000-series equipment included | Version 3 - 9/5-2011 dav 6000-series equipment included | Version 3 - 9/5-2011 dav 6000-series equipment included | Version 3 - 9/5-2011 dav 6000-series equipment included | Version 3 - 9/5-2011 dav 6000-series equipment included | Version 3 - 9/5-2011 dav 6000-series equipment included | Version 3 - 9/5-2011 dav 6000-series equipment included | Version 3 - 9/5-2011 dav 6000-series equipment included | Version 3 - 9/5-2011 dav 6000-series equipment included | Version 3 - 9/5-2011 dav 6000-series equipment included | Version 3 - 9/5-2011 dav 6000-series equipment included | Version 3 - 9/5-2011 dav 6000-series equipment included | Version 3 - 9/5-2011 dav 6000-series equipment included | Version 3 - 9/5-2011 dav 6000-series equipment included | Version 3 - 9/5-2011 dav 6000-series equipment included | Version 3 - 9/5-2011 dav 6000-series equipment included | Version 3 - 9/5-2011 dav 6000-series equipment included | Version 3 - 9/5-2011 dav 6000-series equipment included | Version 3 - 9/5-2011 dav 6000-series equipment included | Version 3 - 9/5-2011 dav 6000-series equipment included | Version 3 - 9/5-2011 dav 6000-series equipment included | Version 3 - 9/5-2011 dav 6000-series equipment included | Version 3 - 9/5-2011 dav 6000-series equipment included | Version 3 - 9/5-2011 dav 6000-series equipment included | Version 3 - 9/5-2011 dav 6000-series equipment included | Version 3 - 9/5-2011 dav 6000-series equipment included | Version 3 - 9/5-2011 dav 6000-series equipment included | Version 3 - 9/5-2011 dav 6000-series equipment included | Version 3 - 9/5-2011 dav 6000-series equipment included | Version 3 - 9/5-2011 dav 6000-series equipment included | Version 3 - 9/5-2011 dav 6000-series equipment included | Version 3 - 9/5-2011 dav 6000-series equipment included | Version 3 - 9/5-2011 dav 6000-series equipment included | Version 3 - 9/5-2011 dav 6000-series equipment included | Version 3 - 9/5-2011 dav 6000-series equipment included | Version 3 - 9/5-2011 dav 6000-series equipment included | Version 3 - 9/5-2011 dav 6000-series equipment included | Version 3 - 9/5-2011 dav 6000-series equipment included | Version 3 - 9/5-2011 dav 6000-series equipment included | Version 3 - 9/5-2011 dav 6000-series equipment included | Version 3 - 9/5-2011 dav 6000-series equipment included | Version 3 - 9/5-2011 dav 6000-series equipment included | Version 3 - 9/5-2011 dav 6000-series equipment included | Version 3 - 9/5-2011 dav 6000-series equipment included | Version 3 - 9/5-2011 dav 6000-series equipment included | Version 3 - 9/5-2011 dav 6000-series equipment included | Version 3 - 9/5-2011 dav 6000-series equipment included | Version 3 - 9/5-2011 dav 6000-series equipment included | Version 3 - 9/5-2011 dav 6000-series equipment included | Version 3 - 9/5-2011 dav 6000-series equipment included | Version 3 - 9/5-2011 dav 6000-series equipment included | Version 3 - 9/5-2011 dav 6000-series equipment included | Version 3 - 9/5-2011 dav 6000-series equipment included | Version 3 - 9/5-2011 dav 6000-series equipment included | Version 3 - 9/5-2011 dav 6000-series equipment included | Version 3 - 9/5-2011 dav 6000-series equipment included | Version 3 - 9/5-2011 dav 6000-series equipment included | Version 3 - 9/5-2011 dav 6000-series equipment included | Version 3 - 9/5-2011 dav 6000-series equipment included | Version 3 - 9/5-2011 dav 6000-series equipment included | Version 3 - 9/5-2011 dav 6000-series equipment included | Version 3 - 9/5-2011 dav 6000-series equipment included | Version 3 - 9/5-2011 dav 6000-series equipment included | Version 3 - 9/5-2011 dav 6000-series equipment included | Version 3 - 9/5-2011 dav 6000-series equipment included | Version 3 - 9/5-2011 dav 6000-series equipment included | Version 3 - 9/5-2011 dav 6000-series equipment included | Version 3 - 9/5-2011 dav 6000-series equipment included | Version 3 - 9/5-2011 dav 6000-series equipment included | Version 3 - 9/5-2011 dav 6000-series equipment included | Version 3 - 9/5-2011 dav 6000-series equipment included | Version 3 - 9/5-2011 dav 6000-series equipment included | Version 3 - 9/5-2011 dav 6000-series equipment included | Version 3 - 9/5-2011 dav 6000-series equipment included | Version 3 - 9/5-2011 dav 6000-series equipment included | Version 3 - 9/5-2011 dav 6000-series equipment included | Version 3 - 9/5-2011 dav 6000-series equipment included | Version 3 - 9/5-2011 dav 6000-series equipment included | Version 3 - 9/5-2011 dav 6000-series equipment included | Version 3 - 9/5-2011 dav 6000-series equipment included | Version 3 - 9/5-2011 dav 6000-series equipment included | Version 3 - 9/5-2011 dav 6000-series equipment included | Version 3 - 9/5-2011 dav 6000-series equipment included | Version 3 - 9/5-2011 dav 6000-series equipment included | Version 3 - 9/5-2011 dav 6000-series equipment included | Version 3 - 9/5-2011 dav 6000-series equipment included | Version 3 - 9/5-2011 dav 6000-series equipment included | Version 3 - 9/5-2011 dav 6000-series equipment included | Version 3 - 9/5-2011 dav 6000-series equipment included | Version 3 - 9/5-2011 dav 6000-series equipment included | Version 3 - 9/5-2011 dav 6000-series equipment included | Version 3 - 9/5-2011 dav 6000-series equipment included | Version 3 - 9/5-2011 dav 6000-series equipment included | Version 3 - 9/5-2011 dav 6000-series equipment included | Version 3 - 9/5-2011 dav 6000-series equipment included | Version 3 - 9/5-2011 dav 6000-series equipment included | Version 3 - 9/5-2011 dav 6000-series equipment included | Version 3 - 9/5-2011 dav 6000-series equipment included | Version 3 - 9/5-2011 dav 6000-series equipment included | Version 3 - 9/5-2011 dav 6000-series equipment included | Version 3 - 9/5-2011 dav 6000-series equipment included | Version 3 - 9/5-2011 dav 6000-series equipment included | Version 3 - 9/5-2011 dav 6000-series equipment included | Version 3 - 9/5-2011 dav 6000-series equipment included | Version 3 - 9/5-2011 dav 6000-series equipment included | Version 3 - 9/5-2011 dav 6000-series equipment included | Version 3 - 9/5-2011 dav 6000-series equipment included | Version 3 - 9/5-2011 dav 6000-series equipment included | Version 3 - 9/5-2011 dav 6000-series equipment included | Version 3 - 9/5-2011 dav 6000-series equipment included | Version 3 - 9/5-2011 dav 6000-series equipment included | Version 3 - 9/5-2011 dav 6000-series equipment included | Version 3 - 9/5-2011 dav 6000-series equipment included | Version 3 - 9/5-2011 dav 6000-series equipment included | Version 3 - 9/5-2011 dav 6000-series equipment included | Version 3 - 9/5-2011 dav 6000-series equipment included | Version 3 - 9/5-2011 dav 6000-series equipment included | Version 3 - 9/5-2011 dav 6000-series equipment included | Version 3 - 9/5-2011 dav 6000-series equipment included | Version 3 - 9/5-2011 dav 6000-series equipment included | Version 3 - 9/5-2011 dav 6000-series equipment included | Version 3 - 9/5-2011 dav 6000-series equipment included | Version 3 - 9/5-2011 dav 6000-series equipment included | Version 3 - 9/5-2011 dav 6000-series equipment included | Version 3 - 9/5-2011 dav 6000-series equipment included | Version 3 - 9/5-2011 dav 6000-series equipment included | Version 3 - 9/5-2011 dav 6000-series equipment included | Version 3 - 9/5-2011 dav 6000-series equipment included | Version 3 - 9/5-2011 dav 6000-series equipment included | Version 3 - 9/5-2011 dav 6000-series equipment included | Version 3 - 9/5-2011 dav 6000-series equipment included | Version 3 - 9/5-2011 dav 6000-series equipment included | Version 3 - 9/5-2011 dav 6000-series equipment included | Version 3 - 9/5-2011 dav 6000-series equipment included | Version 3 - 9/5-2011 dav 6000-series equipment included | Version 3 - 9/5-2011 dav 6000-series equipment included | Version 3 - 9/5-2011 dav 6000-series equipment included | Version 3 - 9/5-2011 dav 6000-series equipment included | Version 3 - 9/5-2011 dav 6000-series equipment included | Version 3 - 9/5-2011 dav 6000-series equipment included | Version 3 - 9/5-2011 dav 6000-series equipment included | Version 3 - 9/5-2011 dav 6000-series equipment included | Version 3 - 9/5-2011 dav 6000-series equipment included | Version 3 - 9/5-2011 dav 6000-series equipment included | Version 3 - 9/5-2011 dav 6000-series equipment included | Version 3 - 9/5-2011 dav 6000-series equipment included | Version 3 - 9/5-2011 dav 6000-series equipment included | Version 3 - 9/5-2011 dav 6000-series equipment included | Version 3 - 9/5-2011 dav 6000-series equipment included | Version 3 - 9/5-2011 dav 6000-series equipment included | Version 3 - 9/5-2011 dav 6000-series equipment included | Version 3 - 9/5-2011 dav 6000-series equipment included | Version 3 - 9/5-2011 dav 6000-series equipment included | Version 3 - 9/5-2011 dav 6000-series equipment included | Version 3 - 9/5-2011 dav 6000-series equipment included | Version 3 - 9/5-2011 dav 6000-series equipment included | Version 3 - 9/5-2011 dav 6000-series equipment included | Version 3 - 9/5-2011 dav 6000-series equipment included | Version 3 - 9/5-2011 dav 6000-series equipment included | Version 3 - 9/5-2011 dav 6000-series equipment included | Version 3 - 9/5-2011 dav 6000-series equipment included | Version 3 - 9/5-2011 dav 6000-series equipment included | Version 3 - 9/5-2011 dav 6000-series equipment included | Version 3 - 9/5-2011 dav 6000-series equipment included | Version 3 - 9/5-2011 dav 6000-series equipment included | Version 3 - 9/5-2011 dav 6000-series equipment included | Version 3 - 9/5-2011 dav 6000-series equipment included | Version 3 - 9/5-2011 dav 6000-series equipment included | Version 3 - 9/5-2011 dav 6000-series equipment included | Version 3 - 9/5-2011 dav 6000-series equipment included | Version 3 - 9/5-2011 dav 6000-series equipment included | Version 3 - 9/5-2011 dav 6000-series equipment included | Version 3 - 9/5-2011 dav 6000-series equipment included | Version 3 - 9/5-2011 dav 6000-series equipment included | Version 3 - 9/5-2011 dav 6000-series equipment included | Version 3 - 9/5-2011 dav 6000-series equipment included | Version 3 - 9/5-2011 dav 6000-series equipment included | Version 3 - 9/5-2011 dav 6000-series equipment included | Version 3 - 9/5-2011 dav 6000-series equipment included | Version 3 - 9/5-2011 dav 6000-series equipment included | Version 3 - 9/5-2011 dav 6000-series equipment included | Version 3 - 9/5-2011 dav 6000-series equipment included
Added 6248 VHF, 639x Navtex, 628x AIS and 6004 Control Panel
TT-3027 consumption figures changed
rev. 1 18/11-2016 Changed TU type no. to MF/HF system type and added B-version
Version 5 - 02/08-2017 Correction of multpl. factor used for battery capacity versus discharge rate
Removed 5000-series products
Added SAILOR 6018 Message terminal
Added SAILOR 6560/70 (D)GNSS
Added SP3500-series handheld chargers